## Formulae
Input Fields
Sorry this spreadsheet is messy but I hope you can make sense of it.
1. Building Height to Eaves (6m max) | 1 |  | User inputs data using the 6 input fields.
2. Building Width (20m max) | 1 |  | This then formulates all the data in the workings I have done to get the building cost i.e Values A to F
3. Building Length | 1 |  | Then if the user has selected Un-insulated they are given the figure in B66
If user has selected one of the insulated options they are given the figure in B67
4. Cladding Type
Un-insulated | 38.776 | Cost won't be shown but is used for the calculation
When user selects from dropdown the costs on the other sheet must be used for the workings
5. Personnal Access Doors Quantity | 1
6. Roller Shutter Door Quantity | 2
Roller Shutter Door Area = 9xB11 | 18 | This is subtracted from overall cladding area below
Formulae
Roof Area | 1
Eaves Elevation Area | 2
Gable Elevation Area | 2.14
Roller shutter deduction | 18
Total cladding area | -12.86
Total cladding cost | -498.6594 | VALUE A
Personnel Access Door Cost | 1000 | VALUE B
Roller Shutter Door Cost | 4100 | VALUE C
Ridge Liner Quantity | 1
Ridge Flashing Quantity | 1
Verge Flashing Quantity | 2
Gutter Quantity | 2
Base Drip Quantity | 4
Corner Liner Quantity | 4
External Corner Quantity | 4
Door Head Drip Quantity | 7.5
Door Head Soffit Quantity | 7.5
Door Jamb Quantity | 18
Ridge Liner Cost | 6
Ridge Flashing Cost | 6
Verge Flashing Cost | 23.5
Gutter Cost | 26.4
Gutter Arm Cost | 7.7
Gutter Stopend Cost | 74
Base Drip Cost | 16.52
Corner Liner Cost | 47
External Corner Cost | 47
Door Head Drip Cost | 30.975
Door Head Soffit Cost | 45
Door Jamb Cost | 211.5
Total Flashings Cost | 541.595 | VALUE D
Cladding Fixings & Accessories Cost | -38.58 | VALUE E
Frame Cost if Un-Insulated | 4.3556 | VALUE F1
Frame Cost if Insulated | 327.6938 | VALUE F2
Overall cost for Un-insulated | 5108.7113 | VALUE G1
Overall cost for Insulated | 5432.0495 | VALUE G2
Delivery Allowance | 1200 | VALUE H
Total Cost Shown to User for Un-insulated | 6308.7113
Total Cost Shown to User for Insulated | 6963.652

## Material Prices
Cladding Types | Cost
Un-insulated | 17.88
40mm Insulated Panel | 38.776
60mm Insulated Panel | 43.328
80mm Insulated Panel | 45.816
100mm Insulated Panel | 50.288
115mm Insulated Panel | 52.344
Personnel Access Doors | 1000
Roller Shutter Doors (2.8m x 2.8m) | 2050
Ridge Liner | 6
Ridge Flashing | 6
Verge Flashing | 11.75
Gutter | 13.2
Gutter Arms | 3.85
Gutter Stopends | 18.5
Base Drip | 4.13
Corner Liner | 11.75
External Corner | 11.75
Door Head Drip | 4.13
Door Head Soffit | 6
Door Jamb | 11.75